## Expected Outputs
Input Material | Successor Output | SW Changes Required | Notes
8V1180.00-2 | N/A | yes | No direct successor found. Transition to the ACOPOS P3 or ACOPOSmulti series.
4A0007.00-000 | N/A | N/A | The input material appears to be valid. However, there unfortunately is no successor product.
4PP045.0571-042 | N/A | yes | No direct successor found. The listed successor is the Power Panel 65 series. However, that series is also obsolete. Transition to a Power Panel C-Series device or a Power Panel T30 with a X20CP Compact-S depending on demands of the application. See sales notice 38/2021.
4PP045.IF23-1 | N/A | N/A | The input material appears to be valid. However, there unfortunately is no successor product.
5AC901.FF01-00 | N/A | N/A | Active Product
5SWWI7.1540-ENG | N/A | N/A | The material number entered was for a Windows operating system. It's successor operating system is dependent on the compatibility of the target PC.
1A4600.10-5 | N/A | N/A | Active Product
5PC910.SX01-00 | N/A | N/A | Active Product
5PC900.TS77-05 | N/A | yes | No direct successor found. Transition to the appropriate TS17 (5PC900.TS17-xx) CPU board depending on performance needed.
5MMDDR.2048-03 | 5MMDDR.4096-04 | no
5CFAST.016G-00 | N/A | N/A | Active Product
5AC901.BX01-00 | N/A | N/A | Active Product
5LS189.6-1 | N/A | N/A | Active Product
5AC901.HS00-00 | 5AC901.HS00-01 | no | This successor is intended for the TS-17 (QM170/HM170) system units.
5AC901.FA01-00 | N/A | N/A | Active Product
8MSA4X.R0-30 | N/A | yes | No direct successor found. Go to Y:\Application\Support Team\KnowledgeBase\Hardware\Motors\MotorConversions\MSA Motor Lookup v01.1.xlsx
0CFCRD.0512E.02 | N/A | N/A | Active Product
X20SL8101 | N/A | N/A | Active Product
5CFCRD.0512-06 | 0CFCRD.0512E.02 | no
8LSA46.R0022D100-0 | 8LSA46.R0022D100-3 | yes
8i74T400075.010-1 | N/A | N/A | The material numbered entered is the base module for the ACOPOS inverter and is still in production. Please enter the 8I74T4xxxxx.01P-1 material number.
X20CP1485-1 | X20CP1585 | yes
X20CP3586 | X20CP3686X or X20CP3687X | yes
3IF772.9 | N/A | yes | No direct successor found. Look into the appropriate interfaces for the system you are upgrading to.
5DLSD3.1000-00 | 5DLSD4.1001-00 | yes
3AI375.6 | N/A | yes | No direct successor. The B&R 2005 system is too outdated to provide a comparable successor. Projects should be changed over to X20.
8AC110.60-2 | 8AC110.60-3 | yes
5AP920.1505-01 | 5AP1120.1505-000 | yes | Software changes are not necessary if the panel is connected to an APC via SDL.
X20CP1382 | N/A | yes | No direct successor. Look at X20 PLCs for the appropriate successor.
8YF1MU7A.5A.1000-1 | N/A | N/A | Active Product
7AI294.7 | N/A | yes | No direct successor. The B&R 2003 system is too outdated to provide a comparable successor. Projects should be changed over to X20.
4PP065.0571-P74 | N/A | yes | No direct successor found. Transition to a Power Panel C-Series device or a Power Panel T30 with a X20CP Compact-S depending on demands of the application. See sales notice 38/2021.
5PP520.1043-K02 | N/A | N/A | The input material is custom, please speak with the machine manufacturer for upgrade options.
5PP5CP.US15-01 | 5APC2100.BY01-000 or 5APC2100.BY22-000 | yes
5PP5IF.FPLM-00 | 5ACCIF01.FPLK-000 | yes
8I0AC123.301-1 | N/A | yes | No direct successor. The appropriate successor will be one of the P86 8I0IFENC.xxx-1 encoder interfaces.
5PP320.1043-39 | 5AP1120.1043-000 + 5PPC2100.BY01-000 | yes
7DM465.7 | N/A | yes | No direct successor. The B&R 2003 system is too outdated to provide a comparable successor. Projects should be changed over to X20.
5AP981.1505-01 | 5AP1181.1505-000 | yes | Software changes are not necessary if the panel is connected to an APC via SDL.

## v0.72b
Input Material | Successor Output | SW Changes | Notes | Test Setup
8V1180.00-2 | N/A | yes | No direct successor found. Transition to the ACOPOS P3 or ACOPOSmulti series. | Release Version | v0.72b
4A0007.00-000 | N/A | N/A | The input material appears to be valid. However, there unfortunately is no successor product.
4PP045.0571-042 | N/A | yes | No direct successor found. The listed successor is the Power Panel 65 series. However, that series is also obsolete. Transition to a Power Panel C-Series device or a Power Panel T30 with a X20CP Compact-S depending on demands of the application. See sales notice 38/2021.
4PP045.IF23-1 | N/A | N/A | The input material appears to be valid. However, there unfortunately is no successor product.
5AC901.FF01-00 | N/A | N/A | Unfortunately, a successor product for the entered material number is not available. The entered material is either not obsolete, there are mistakes in your input or this program is missing this material.
5SWWI7.1540-ENG | N/A | N/A | The material number entered was for a Windows operating system. It's successor operating system is dependent on the compatibility of the target PC.
1A4600.10-5 | N/A | N/A | Unfortunately, a successor product for the entered material number is not available. The entered material is either not obsolete, there are mistakes in your input or this program is missing this material.
5PC910.SX01-00 | N/A | N/A | Unfortunately, a successor product for the entered material number is not available. The entered material is either not obsolete, there are mistakes in your input or this program is missing this material.
5PC900.TS77-05 | N/A | yes | No direct successor found. Transition to the appropriate TS17 (5PC900.TS17-xx) CPU board depending on performance needed.
5MMDDR.2048-03 | N/A | N/A | Unfortunately, a successor product for the entered material number is not available. The entered material is either not obsolete, there are mistakes in your input or this program is missing this material.
5CFAST.016G-00 | N/A | N/A | Unfortunately, a successor product for the entered material number is not available. The entered material is either not obsolete, there are mistakes in your input or this program is missing this material.
5AC901.BX01-00 | N/A | N/A | Unfortunately, a successor product for the entered material number is not available. The entered material is either not obsolete, there are mistakes in your input or this program is missing this material.
5LS189.6-1 | N/A | N/A | Unfortunately, a successor product for the entered material number is not available. The entered material is either not obsolete, there are mistakes in your input or this program is missing this material.
5AC901.HS00-00 | N/A | N/A | Unfortunately, a successor product for the entered material number is not available. The entered material is either not obsolete, there are mistakes in your input or this program is missing this material.
5AC901.FA01-00 | N/A | N/A | Unfortunately, a successor product for the entered material number is not available. The entered material is either not obsolete, there are mistakes in your input or this program is missing this material.
8MSA4X.R0-30 | N/A | yes | No direct successor found. Go to Y:\Application\Support Team\KnowledgeBase\Hardware\Motors\MotorConversions\MSA Motor Lookup v01.1.xlsx
0CFCRD.0512E.02 | N/A | N/A | Unfortunately, a successor product for the entered material number is not available. The entered material is either not obsolete, there are mistakes in your input or this program is missing this material.
X20SL8101 | N/A | N/A | Unfortunately, a successor product for the entered material number is not available. The entered material is either not obsolete, there are mistakes in your input or this program is missing this material.
5CFCRD.0512-06 | 0CFCRD.0512E.02 | no
8LSA46.R0022D100-0 | 8LSA46.R0022D100-3 | yes
8i74T400075.010-1 | N/A | N/A | The material numbered entered is the base module for the ACOPOS inverter and is still in production. Please enter the 8I74T4xxxxx.01P-1 material number.
X20CP1485-1 | N/A | N/A | Unfortunately, a successor product for the entered material number is not available. The entered material is either not obsolete, there are mistakes in your input or this program is missing this material.
X20CP3586 | X20CP3686X / X20CP3687X | yes
3IF772.9 | N/A | N/A | Unfortunately, a successor product for the entered material number is not available. The entered material is either not obsolete, there are mistakes in your input or this program is missing this material.
5DLSD3.1000-00 | 5DLSD4.1001-00 | yes
3AI375.6 | N/A | N/A | Unfortunately, a successor product for the entered material number is not available. The entered material is either not obsolete, there are mistakes in your input or this program is missing this material.
8AC110.60-2 | N/A | N/A | Unfortunately, a successor product for the entered material number is not available. The entered material is either not obsolete, there are mistakes in your input or this program is missing this material.
5AP920.1505-01 | 5AP1120.1505-000 | yes
X20CP1382 | N/A | N/A | Unfortunately, a successor product for the entered material number is not available. The entered material is either not obsolete, there are mistakes in your input or this program is missing this material.
8YF1MU7A.5A.1000-1 | N/A | N/A | Unfortunately, a successor product for the entered material number is not available. The entered material is either not obsolete, there are mistakes in your input or this program is missing this material.
7AI294.7 | N/A | N/A | Unfortunately, a successor product for the entered material number is not available. The entered material is either not obsolete, there are mistakes in your input or this program is missing this material.
4PP065.0571-P74 | N/A | yes | No direct successor found. Transition to a Power Panel C-Series device or a Power Panel T30 with a X20CP Compact-S depending on demands of the application. See sales notice 38/2021.
5PP520.1043-K02 | N/A | N/A | Unfortunately, a successor product for the entered material number is not available. The entered material is either not obsolete, there are mistakes in your input or this program is missing this material.
5PP5CP.US15-01 | 5APC2100.BY01-000 or 5APC2100.BY22-000 | yes
5PP5IF.FPLM-00 | 5ACCIF01.FPLK-000 | yes
8I0AC123.301-1 | N/A | N/A | Unfortunately, a successor product for the entered material number is not available. The entered material is either not obsolete, there are mistakes in your input or this program is missing this material.
5PP320.1043-39 | 5AP1120.1043-000\n 5PPC2100.BY01-000 | yes
7DM465.7 | N/A | N/A | Unfortunately, a successor product for the entered material number is not available. The entered material is either not obsolete, there are mistakes in your input or this program is missing this material.
5AP981.1505-01 | 5AP1181.1505-000 | yes

## v0.8b
Input Material | Successor Output | SW Changes | Notes | Test Setup
8V1180.00-2 | N/A | yes | No direct successor. Transition to the ACOPOS P3 or ACOPOSmulti series. | Release Version | v0.72b
4A0007.00-000 | N/A | N/A | The input material is valid. However, there unfortunately is no successor product.
4PP045.0571-042 | N/A | yes | No direct successor. The listed successor is the Power Panel 65 series. However, that series is also obsolete. Transition to a Power Panel C-Series device or a Power Panel T30 with a X20CP Compact-S depending on demands of the application. See sales notice 38/2021.
4PP045.IF23-1 | N/A | N/A | The input material is valid. However, there unfortunately is no successor product.
5AC901.FF01-00 | N/A | N/A | Unfortunately, a successor product for the entered material number is not available. The entered material is either not obsolete, there are mistakes in your input or this program is missing this material.
5SWWI7.1540-ENG | N/A | N/A | The material number entered was for a Windows operating system. It's successor operating system is dependent on the compatibility of the target PC.Unfortunately, a successor product for the entered material number is not available. The entered material is either not obsolete, there are mistakes in your input or this program is missing this material.
1A4600.10-5 | N/A | N/A | Unfortunately, a successor product for the entered material number is not available. The entered material is either not obsolete, there are mistakes in your input or this program is missing this material.
5PC910.SX01-00 | N/A | N/A | Unfortunately, a successor product for the entered material number is not available. The entered material is either not obsolete, there are mistakes in your input or this program is missing this material.
5PC900.TS77-05 | N/A | yes | No direct successor. Transition to the appropriate TS17 (5PC900.TS17-xx) CPU board depending on performance needed.
5MMDDR.2048-03 | 5MMDDR.4096-04 | no
5CFAST.016G-00 | N/A | N/A | Unfortunately, a successor product for the entered material number is not available. The entered material is either not obsolete, there are mistakes in your input or this program is missing this material.
5AC901.BX01-00 | N/A | N/A | Unfortunately, a successor product for the entered material number is not available. The entered material is either not obsolete, there are mistakes in your input or this program is missing this material.
5LS189.6-1 | N/A | N/A | Unfortunately, a successor product for the entered material number is not available. The entered material is either not obsolete, there are mistakes in your input or this program is missing this material.
5AC901.HS00-00 | 5AC901.HS00-01 | no | This successor is intended for the TS-17 (QM170/HM170) system units.
5AC901.FA01-00 | N/A | N/A | Unfortunately, a successor product for the entered material number is not available. The entered material is either not obsolete, there are mistakes in your input or this program is missing this material.
8MSA4X.R0-30 | N/A | yes | No direct successor. Go to Y:\Application\Support Team\KnowledgeBase\Hardware\Motors\MotorConversions\MSA Motor Lookup v01.1.xlsx
0CFCRD.0512E.02
X20SL8101
5CFCRD.0512-06 | 0CFCRD.0512E.02 | no
8LSA46.R0022D100-0 | 8LSA46.R0022D100-3 | yes
8i74T400075.010-1 | N/A | N/A | 8I74T400075.010-1: The material numbered entered is the base module for the ACOPOS inverter and is still in production. Please enter the 8I74T4xxxxx.01P-1 material number.Unfortunately, a successor product for the entered material number is not available. The entered material is either not obsolete, there are mistakes in your input or this program is missing this material.
X20CP1485-1 | X20CP1585 | yes
X20CP3586
3IF772.9
5DLSD3.1000-00 | 5DLSD4.1001-00 | yes
3AI375.6
8AC110.60-2 | 8AC110.60-3 | yes
5AP920.1505-01 | 5AP1120.1505-000 | yes
X20CP1382
8YF1MU7A.5A.1000-1 | N/A | N/A | Unfortunately, a successor product for the entered material number is not available. The entered material is either not obsolete, there are mistakes in your input or this program is missing this material.
7AI294.7
4PP065.0571-P74 | N/A | yes | No direct successor. Transition to a Power Panel C-Series device or a Power Panel T30 with a X20CP Compact-S depending on demands of the application. See sales notice 38/2021.
5PP520.1043-K02 | N/A | N/A | The input material is custom, please speak with the machine manufacturer for upgrade options.
5PP5CP.US15-01 | 5APC2100.BY01-000 or 5APC2100.BY22-000 | yes
5PP5IF.FPLM-00 | 5ACCIF01.FPLK-000 | yes
8I0AC123.301-1 | N/A | yes | No direct successor. The appropriate successor will be one of the P86 8I0IFENC.xxx-1 encoder interfaces.
5PP320.1043-39 | 5AP1120.1043-000 + 5PPC2100.BY01-000 | yes
7DM465.7
5AP981.1505-01 | 5AP1181.1505-000 | yes

## v0.81b
Input Material | Successor Output | SW Changes | Notes | Test Setup
8V1180.00-2 | N/A | yes | No direct successor. Transition to the ACOPOS P3 or ACOPOSmulti series. | Release Version | v0.72b
4A0007.00-000 | N/A | yes | The input material is valid. However, there unfortunately is no successor product.
4PP045.0571-042 | N/A | yes | No direct successor. The listed successor is the Power Panel 65 series. However, that series is also obsolete. Transition to a Power Panel C-Series device or a Power Panel T30 with a X20CP Compact-S depending on demands of the application. See sales notice 38/2021.
4PP045.IF23-1 | N/A | yes | No direct successor. Look into the appropriate interfaces for the system you are upgrading to.
5AC901.FF01-00 | N/A | yes | No direct successor. The appropriate successor is dependent on the successor PC.
5SWWI7.1540-ENG | N/A | N/A | The material number entered was for a Windows operating system. It's successor operating system is dependent on the compatibility of the target PC.
1A4600.10-5 | N/A | yes | Unfortunately, a successor product for the entered material number is not available. The entered material is either not obsolete, there are mistakes in your input or this program is missing this material.
5PC910.SX01-00 | N/A | yes | Unfortunately, a successor product for the entered material number is not available. The entered material is either not obsolete, there are mistakes in your input or this program is missing this material.
5PC900.TS77-05 | N/A | yes | No direct successor. Transition to the appropriate TS17 (5PC900.TS17-xx) CPU board depending on performance needed.
5MMDDR.2048-03 | 5MMDDR.4096-04 | no
5CFAST.016G-00 | N/A | yes | Unfortunately, a successor product for the entered material number is not available. The entered material is either not obsolete, there are mistakes in your input or this program is missing this material.
5AC901.BX01-00 | N/A | yes | No direct successor. The appropriate successor is dependent on the successor PC.
5LS189.6-1 | N/A | yes | Unfortunately, a successor product for the entered material number is not available. The entered material is either not obsolete, there are mistakes in your input or this program is missing this material.
5AC901.HS00-00 | N/A | N/A | No direct successor. The appropriate heatsink will be associated with the successor PC.
5AC901.FA01-00 | N/A | N/A | The appropriate fan will be associated with the successor PC.
8MSA4X.R0-30 | N/A | yes | No direct successor. Go to Y:\Application\Support Team\KnowledgeBase\Hardware\Motors\MotorConversions\MSA Motor Lookup v01.1.xlsx
0CFCRD.0512E.02 | N/A | yes | Unfortunately, a successor product for the entered material number is not available. The entered material is either not obsolete, there are mistakes in your input or this program is missing this material.
X20SL8101 | N/A | yes | Unfortunately, a successor product for the entered material number is not available. The entered material is either not obsolete, there are mistakes in your input or this program is missing this material.
5CFCRD.0512-06 | 0CFCRD.0512E.02 | no
8LSA46.R0022D100-0 | 8LSA46.R0022D100-3 | yes
8i74T400075.010-1 | N/A | N/A | The material numbered entered is the base module for the ACOPOS inverter and is still in production. Please enter the 8I74T4xxxxx.01P-1 material number.
X20CP1485-1 | X20CP1585 | yes
X20CP3586 | X20CP3686X or X20CP3687X | yes
3IF772.9 | N/A | N/A | No direct successor. Look into the appropriate interfaces for the system you are upgrading to.
5DLSD3.1000-00 | 5DLSD4.1001-00 | yes
3AI375.6 | N/A | N/A | No direct successor. The B&R 2005 system is too outdated to provide a comparable successor. Projects should be changed over to X20.
8AC110.60-2 | 8AC110.60-3 | yes
5AP920.1505-01 | 5AP1120.1505-000 | yes | Software changes are not necessary if the panel is connected to an APC via SDL.
X20CP1382 | N/A | yes | No direct successor. Look at X20 PLCs for the appropriate successor.
8YF1MU7A.5A.1000-1 | N/A | yes | Unfortunately, a successor product for the entered material number is not available. The entered material is either not obsolete, there are mistakes in your input or this program is missing this material.
7AI294.7 | N/A | N/A | No direct successor. The B&R 2003 system is too outdated to provide a comparable successor. Projects should be changed over to X20.
4PP065.0571-P74 | N/A | yes | No direct successor. Transition to a Power Panel C-Series device or a Power Panel T30 with a X20CP Compact-S depending on demands of the application. See sales notice 38/2021.
5PP520.1043-K02 | N/A | yes | The input material is custom, please speak with the machine manufacturer for upgrade options.
5PP5CP.US15-01 | 5APC2100.BY01-000 or 5APC2100.BY22-000 | yes
5PP5IF.FPLM-00 | 5ACCIF01.FPLK-000 | yes | No direct successor. Look into the appropriate interfaces for the system you are upgrading to.
8I0AC123.301-1 | N/A | yes | No direct successor. The appropriate successor will be one of the P86 8I0IFENC.xxx-1 encoder interfaces.
5PP320.1043-39 | 5AP1120.1043-000 + 5PPC2100.BY01-000 | yes
7DM465.7 | N/A | N/A | No direct successor. The B&R 2003 system is too outdated to provide a comparable successor. Projects should be changed over to X20
5AP981.1505-01 | 5AP1181.1505-000 | yes | Software changes are not necessary if the panel is connected to an APC via SDL.