## Expected Outputs
Input Material | Successor Output | SW Changes Required | Notes
8V1180.00-2 | N/A | yes | No direct successor found. Transition to the ACOPOS P3 or ACOPOSmulti series.
4A0007.00-000 | N/A | N/A | The input material appears to be valid. However, there unfortunately is no successor product.
4PP045.0571-042 | N/A | yes | No direct successor found. The listed successor is the Power Panel 65 series. However, that series is also obsolete. Transition to a Power Panel C-Series device or a Power Panel T30 with a X20CP Compact-S depending on demands of the application. See sales notice 38/2021.
4PP045.IF23-1 | N/A | N/A | The input material appears to be valid. However, there unfortunately is no successor product.
5AC901.FF01-00 | N/A | N/A | Active Product
5SWWI7.1540-ENG | N/A | N/A | The material number entered was for a Windows operating system. It's successor operating system is dependent on the compatibility of the target PC.
1A4600.10-5 | N/A | N/A | Active Product
5PC910.SX01-00 | N/A | N/A | Active Product
5PC900.TS77-05 | N/A | yes | No direct successor found. Transition to the appropriate TS17 (5PC900.TS17-xx) CPU board depending on performance needed.
5MMDDR.2048-03 | N/A | N/A
5CFAST.016G-00 | N/A | N/A | Active Product
5AC901.BX01-00 | N/A | N/A | Active Product
5LS189.6-1 | N/A | N/A | Active Product
5AC901.HS00-00 | N/A | N/A
5AC901.FA01-00 | N/A | N/A | Active Product
8MSA4X.R0-30 | N/A | yes | No direct successor found. Go to Y:\Application\Support Team\KnowledgeBase\Hardware\Motors\MotorConversions\MSA Motor Lookup v01.1.xlsx
0CFCRD.0512E.02 | N/A | N/A | Active Product
X20SL8101 | N/A | N/A | Active Product
5CFCRD.0512-06 | 0CFCRD.0512E.02 | N/A
8LSA46.R0022D100-0 | 8LSA46.R0022D100-3 | yes
8i74T400075.010-1 | N/A | N/A | The material numbered entered is the base module for the ACOPOS inverter and is still in production. Please enter the 8I74T4xxxxx.01P-1 material number.
X20CP1485-1 | N/A | N/A
X20CP3586 | X20CP3686X or X20CP3687X | yes
3IF772.9 | N/A | N/A
5DLSD3.1000-00 | 5DLSD4.1001-00 | yes
3AI375.6 | N/A | N/A
8AC110.60-2 | N/A | N/A
5AP920.1505-01 | 5AP1120.1505-000 | yes
X20CP1382 | N/A | N/A
8YF1MU7A.5A.1000-1 | N/A | N/A | Active Product
7AI294.7 | N/A | N/A
4PP065.0571-P74 | N/A | yes | No direct successor found. Transition to a Power Panel C-Series device or a Power Panel T30 with a X20CP Compact-S depending on demands of the application. See sales notice 38/2021.
5PP520.1043-K02 | N/A | N/A
5PP5CP.US15-01 | 5APC2100.BY01-000 or 5APC2100.BY22-000 | yes
5PP5IF.FPLM-00 | 5ACCIF01.FPLK-000 | yes
8I0AC123.301-1 | N/A | N/A
5PP320.1043-39 | 5AP1120.1043-000 + 5PPC2100.BY01-000 | yes
7DM465.7 | N/A | N/A
5AP981.1505-01 | 5AP1181.1505-000 | yes

## v0.72b
Input Material | Successor Output | SW Changes | Notes | Test Setup
8V1180.00-2 | N/A | yes | No direct successor found. Transition to the ACOPOS P3 or ACOPOSmulti series. | Release Version | v0.72b
4A0007.00-000 | N/A | N/A | The input material appears to be valid. However, there unfortunately is no successor product.
4PP045.0571-042 | N/A | yes | No direct successor found. The listed successor is the Power Panel 65 series. However, that series is also obsolete. Transition to a Power Panel C-Series device or a Power Panel T30 with a X20CP Compact-S depending on demands of the application. See sales notice 38/2021.
4PP045.IF23-1 | N/A | N/A | The input material appears to be valid. However, there unfortunately is no successor product.
5AC901.FF01-00 | N/A | N/A | Unfortunately, a successor product for the entered material number is not available. The entered material is either not obsolete, there are mistakes in your input or this program is missing this material.
5SWWI7.1540-ENG | N/A | N/A | The material number entered was for a Windows operating system. It's successor operating system is dependent on the compatibility of the target PC.
1A4600.10-5 | N/A | N/A | Unfortunately, a successor product for the entered material number is not available. The entered material is either not obsolete, there are mistakes in your input or this program is missing this material.
5PC910.SX01-00 | N/A | N/A | Unfortunately, a successor product for the entered material number is not available. The entered material is either not obsolete, there are mistakes in your input or this program is missing this material.
5PC900.TS77-05 | N/A | yes | No direct successor found. Transition to the appropriate TS17 (5PC900.TS17-xx) CPU board depending on performance needed.
5MMDDR.2048-03 | N/A | N/A | Unfortunately, a successor product for the entered material number is not available. The entered material is either not obsolete, there are mistakes in your input or this program is missing this material.
5CFAST.016G-00 | N/A | N/A | Unfortunately, a successor product for the entered material number is not available. The entered material is either not obsolete, there are mistakes in your input or this program is missing this material.
5AC901.BX01-00 | N/A | N/A | Unfortunately, a successor product for the entered material number is not available. The entered material is either not obsolete, there are mistakes in your input or this program is missing this material.
5LS189.6-1 | N/A | N/A | Unfortunately, a successor product for the entered material number is not available. The entered material is either not obsolete, there are mistakes in your input or this program is missing this material.
5AC901.HS00-00 | N/A | N/A | Unfortunately, a successor product for the entered material number is not available. The entered material is either not obsolete, there are mistakes in your input or this program is missing this material.
5AC901.FA01-00 | N/A | N/A | Unfortunately, a successor product for the entered material number is not available. The entered material is either not obsolete, there are mistakes in your input or this program is missing this material.
8MSA4X.R0-30 | N/A | yes | No direct successor found. Go to Y:\Application\Support Team\KnowledgeBase\Hardware\Motors\MotorConversions\MSA Motor Lookup v01.1.xlsx
0CFCRD.0512E.02 | N/A | N/A | Unfortunately, a successor product for the entered material number is not available. The entered material is either not obsolete, there are mistakes in your input or this program is missing this material.
X20SL8101 | N/A | N/A | Unfortunately, a successor product for the entered material number is not available. The entered material is either not obsolete, there are mistakes in your input or this program is missing this material.
5CFCRD.0512-06 | 0CFCRD.0512E.02 | N/A
8LSA46.R0022D100-0 | 8LSA46.R0022D100-3 | yes
8i74T400075.010-1 | N/A | N/A | The material numbered entered is the base module for the ACOPOS inverter and is still in production. Please enter the 8I74T4xxxxx.01P-1 material number.
X20CP1485-1 | N/A | N/A | Unfortunately, a successor product for the entered material number is not available. The entered material is either not obsolete, there are mistakes in your input or this program is missing this material.
X20CP3586 | X20CP3686X / X20CP3687X | yes
3IF772.9 | N/A | N/A | Unfortunately, a successor product for the entered material number is not available. The entered material is either not obsolete, there are mistakes in your input or this program is missing this material.
5DLSD3.1000-00 | 5DLSD4.1001-00 | yes
3AI375.6 | N/A | N/A | Unfortunately, a successor product for the entered material number is not available. The entered material is either not obsolete, there are mistakes in your input or this program is missing this material.
8AC110.60-2 | N/A | N/A | Unfortunately, a successor product for the entered material number is not available. The entered material is either not obsolete, there are mistakes in your input or this program is missing this material.
5AP920.1505-01 | 5AP1120.1505-000 | yes
X20CP1382 | N/A | N/A | Unfortunately, a successor product for the entered material number is not available. The entered material is either not obsolete, there are mistakes in your input or this program is missing this material.
8YF1MU7A.5A.1000-1 | N/A | N/A | Unfortunately, a successor product for the entered material number is not available. The entered material is either not obsolete, there are mistakes in your input or this program is missing this material.
7AI294.7 | N/A | N/A | Unfortunately, a successor product for the entered material number is not available. The entered material is either not obsolete, there are mistakes in your input or this program is missing this material.
4PP065.0571-P74 | N/A | yes | No direct successor found. Transition to a Power Panel C-Series device or a Power Panel T30 with a X20CP Compact-S depending on demands of the application. See sales notice 38/2021.
5PP520.1043-K02 | N/A | N/A | Unfortunately, a successor product for the entered material number is not available. The entered material is either not obsolete, there are mistakes in your input or this program is missing this material.
5PP5CP.US15-01 | 5APC2100.BY01-000 or 5APC2100.BY22-000 | yes
5PP5IF.FPLM-00 | 5ACCIF01.FPLK-000 | yes
8I0AC123.301-1 | N/A | N/A | Unfortunately, a successor product for the entered material number is not available. The entered material is either not obsolete, there are mistakes in your input or this program is missing this material.
5PP320.1043-39 | 5AP1120.1043-000\n 5PPC2100.BY01-000 | yes
7DM465.7 | N/A | N/A | Unfortunately, a successor product for the entered material number is not available. The entered material is either not obsolete, there are mistakes in your input or this program is missing this material.
5AP981.1505-01 | 5AP1181.1505-000 | yes